## README
HOW TO USE THIS WORKBOOK
► | PURPOSE
This workbook presents the Life Cycle Assessment (LCA) results for Carbon Nest, a 100 tCO₂/yr modular Direct Air Capture (DAC) facility in Kenya. It compares 6 energy and process scenarios to identify the configuration with the lowest carbon intensity per tonne of CO₂ captured.
► | FUNCTIONAL UNIT
All results are reported per 1 kg CO₂ captured at the plant gate (kgCO₂eq/kgCO₂). To convert to per-tonne: multiply by 1,000.
► | WHAT THE NUMBERS MEAN
A value of 0.65 kgCO₂eq/kgCO₂ means: for every 1 kg of CO₂ you pull from the atmosphere, you emit 0.65 kg of CO₂eq across the full supply chain. If this value is below 1.0, the facility is net-negative (removes more than it emits). If above 1.0, it is a net emitter.
► | SHEET GUIDE
• README — You are here. Start here. • Methodology — System boundary, database, impact method, key assumptions. • Input Parameters — All model inputs with units, sources, and categories. • Executive Summary — Headline results, scenario comparison, key findings. • Contribution Breakdown — What drives emissions in each scenario. • Sankey Diagrams — Activity Browser process flow diagrams (images). • Monte Carlo — Uncertainty analysis histograms and statistics. • Credit Issuance — Year-by-year carbon credit model under 3 accounting methods. • Benchmarking — Carbon Nest vs Climeworks Orca. • Improvement Pathway — Prioritized recommendations.
► | COLOR CODING
Blue text = editable input assumption. Black text = formula/calculated. Green highlight = net-negative. Red highlight = net-positive / warning. Yellow highlight = key result. Grey rows = alternating stripe for readability.
► | UNITS
kgCO₂eq/kgCO₂ = kilograms of CO₂-equivalent emitted per kilogram of CO₂ captured. tCO₂ = tonnes of CO₂. MWh = megawatt-hour. GWP100 = 100-year Global Warming Potential.
► | CHARTS
All charts in this workbook are dynamic Excel charts linked to the data tables. If you update values, charts update automatically.
► | CONTACT
For questions about this LCA, contact the MRV Associate

## Methodology
LCA METHODOLOGY & SYSTEM BOUNDARY
Carbon Nest — 100 tCO₂/yr Modular DAC Facility, Kenya
| STUDY GOAL | Quantify GHG emissions of DAC facility operation and infrastructure under different energy scenarios to determine the carbon intensity of CO₂ removal and support strategic decision-making.
| FUNCTIONAL UNIT | 1 kg of CO₂ captured at the plant gate (liquid CO₂ after compression). All results in kgCO₂eq/kgCO₂ captured, using IPCC 2021 GWP100.
| SYSTEM BOUNDARY — CO₂ | Cradle-to-gate. Includes all upstream emissions from energy, materials, sorbent, and solvent supply through to CO₂ liquefaction. Excludes downstream transport, storage, and utilization of captured CO₂.
| SYSTEM BOUNDARY — INFRASTRUCTURE | Cradle-to-grave. Includes raw material extraction, manufacturing, international shipping (China → Mombasa), domestic transport (Mombasa → site), construction, 10-year operation, and end-of-life treatment.
| LCA SOFTWARE | Activity Browser (Brightway2 front-end)
| BACKGROUND DATABASE | ecoinvent 3.12, cut-off system model
| IMPACT METHOD | IPCC 2021 — Climate Change — Global Warming Potential (GWP100)
| GEOGRAPHIC SCOPE | Foreground: Kenya (KE). Background: ecoinvent Rest-of-World (RoW), Global (GLO), China (CN)
| ALLOCATION | Cut-off (recycled content) approach per ecoinvent 3.12 system model.
| UNCERTAINTY | Monte Carlo simulation (30 iterations) propagating ecoinvent parameter uncertainties. Results reported as mean, std dev, min, max, and % of runs achieving net-negative status.
| KEY EXCLUSIONS | • CO₂ transport and storage/utilization (downstream) • Detailed solvent recovery unit CAPEX • Worker commuting and office operations • Water consumption impacts (single-impact study: GWP only)
| KEY PROXIES & LIMITATIONS | • PEI sorbent modeled as high-density polyethylene (proxy) • Equipment modeled via mass-based industrial machine proxy • Transport distances based on standard shipping routes • Land carbon stock factors from IPCC literature values

## Input Parameters
CORE INPUT PARAMETERS
Blue text = measured/editable values ¦ All parameters used in Activity Browser model
Parameter | Value | Unit | Category | Source | Notes
Plant capture capacity | 100 | tCO₂/year | Operational | Measured | Design capacity
Plant lifetime | 10 | years | Operational | Design | Assumed for amortization
Total lifetime capture | 1000 | tCO₂ | Operational | Calculated | capacity *lifetime
Electricity consumption | 30 | kWh/kgCO₂ | Operational | Measured | Split: 27% direct, 73% boiler
Direct electrical load share | 0.27 | fraction | Operational | Measured | Fans, pumps, compressor
Electric boiler share | 0.73 | fraction | Operational | Measured | Steam generation (grid scenarios)
Steam consumption | 29 | kg steam/kgCO₂ | Operational | Measured | 4 bar saturated steam
Steam enthalpy (4 bar) | 2738 | kJ/kg | Physical | Literature | Saturated steam tables
Boiler efficiency | 0.98 | fraction | Operational | Manufacturer | Electric boiler
Kenya grid EF (EPRA) | 0.055 | kgCO₂/kWh | Energy | EPRA Kenya | National emission factor
Geothermal elec EF | ~0.004 | kgCO₂/kWh | Energy | ecoinvent 3.12 | Deep geothermal, KE
Geothermal steam EF | 0.0165 | kgCO₂/MJ thermal | Energy | ecoinvent 3.12 | Dissolved CO₂ + infrastructure
PEI reload mass | 22.29 | kg/reload | Sorbent | Measured | Per functionalization batch
Functionalization interval | 1.5 | years | Sorbent | Measured | Monolith re-coating cycle
Methanol per batch | 82.71 | kg/batch | Solvent | Measured | 89L × 0.792 kg/L density
Methanol recovery rate | 0 or 0.9 | fraction | Scenario | Assumption | 0 = base, 0.9 = optimized
Steel (chromium 18/8) | 25 | kg/unit | Embodied | Design | Hot rolled, RoW
Shipping containers | 0.004 | units | Embodied | Design | 40-ft intermodal, GLO
Aluminium (primary) | 0.06 | kg/unit | Embodied | Design | Ingot, IAI Africa
Mild steel (low-alloyed) | 5.5 | kg/unit | Embodied | Design | Electric, CH
Equipment (industrial machine) | 4.5 | kg/unit | Embodied | Proxy | Mass-based ecoinvent proxy
Land area | 2.5 | acres | Land Use | Measured | Site footprint
Diesel (land clearing) | 7.089 | MJ | Land Use | Calculated | Building machine fuel
Total embodied emissions | 221790 | kgCO₂eq | Embodied | LCA result | Over full facility lifetime
Amortized embodied | 221.79 | kgCO₂eq/tCO₂ | Embodied | Calculated

## Executive Summary
SCENARIO COMPARISON — EXECUTIVE SUMMARY
IPCC 2021 GWP100 ¦ FU: 1 kgCO₂ captured at gate ¦ Kenya ¦ 100 tCO₂/yr ¦ 10 yr lifetime
HEADLINE RESULTS
Scenario | Total GWP100 (kgCO₂eq/kgCO₂) | Threshold | Net Removal Efficiency (%) | Net Status | Condition | Reduction vs S1 (%) | Electricity Source | Steam Source
S1: Grid + Boiler | 4.8342 | 1 | 0 | NET EMITTER ✗ | Base | 0 | Kenya Grid | Electric Boiler
S2: Grid + Geo Steam | 2.0912 | 1 | 0 | NET EMITTER ✗ | Base | 56.7415 | Kenya Grid | Geothermal
S3: Geo Elec + Geo Steam | 1.9383 | 1 | 0 | NET EMITTER ✗ | Base | 59.9044 | Geothermal | Geothermal
S4: Opt Grid + Boiler | 1.2264 | 1 | 0 | NET EMITTER ✗ | Optimized | 74.6308 | Kenya Grid | Electric Boiler
S5: Opt Grid + Geo Steam | 0.6589 | 1 | 34.11 | NET NEGATIVE ✓ | Optimized | 86.37 | Kenya Grid | Geothermal
S6: Opt Geo + Geo Steam | 0.6518 | 1 | 34.82 | NET NEGATIVE ✓ | Optimized | 86.5169 | Geothermal | Geothermal
Scenario | Net Efficiency (%)
S1 | 0
S2 | 0
S3 | 0
S4 | 0
S5 | 34.11
S6 | 34.82
KEY FINDINGS
1. Only S5 and S6 achieve net-negative carbon removal (total GWP < 1.0 kgCO₂eq/kgCO₂ captured).
2. Switching from electric boiler to geothermal steam reduces emissions by 47–48%.
3. Process optimization (reduced electricity and steam demand) cuts emissions by a further 56–66%.
4. Best scenario (S6) achieves 0.652 kgCO₂eq/kgCO₂ — meaning 35% net removal efficiency.
5. Steam supply is the dominant emission source (42–70% of total depending on scenario).
6. Embodied emissions (0.217 kgCO₂eq/kgCO₂) are fixed.

## Contribution Breakdown
FIRST-TIER CONTRIBUTION BREAKDOWN
What drives emissions in each scenario? ¦ Units: kgCO₂eq per kgCO₂ captured
ABSOLUTE CONTRIBUTIONS (kgCO₂eq / kgCO₂)
Component | S1 | S2 | S3 | S4 | S5 | S6
Steam Supply | 4.0532 | 1.3101 | 1.3101 | 0.8386 | 0.2711 | 0.2711
Electricity | 0.41216 | 0.4122 | 0.2593 | 0.018895 | 0.018895 | 0.011886
Facility Embodied | 0.2167 | 0.2167 | 0.2167 | 0.2167 | 0.2167 | 0.2167
Methanol | 0.0834 | 0.0834 | 0.0834 | 0.0834 | 0.0834 | 0.0834
PEI Sorbent | 0.0688 | 0.0688 | 0.0688 | 0.0688 | 0.0688 | 0.0688
TOTAL | 4.8343 | 2.0912 | 1.9383 | 1.2264 | 0.6589 | 0.65189
RELATIVE SHARE (%)
Component | S1 | S2 | S3 | S4 | S5 | S6
Steam Supply | 70.2 | 43.3 | 67.6 | 66.1 | 38.6 | 41.6
Electricity | 23.4 | 44.6 | 13.4 | 4.9 | 8.8 | 1.8
Facility Embodied | 3.8 | 7.2 | 11.2 | 17.1 | 30.9 | 33.2
Methanol | 1.4 | 2.8 | 4.3 | 6.6 | 11.9 | 12.8
PEI Sorbent | 1.2 | 2.3 | 3.5 | 5.4 | 9.8 | 10.6
S6 Component | S1: kgCO₂eq/kgCO₂
Steam Supply | S1: 0.2711
Electricity | S1: 0.0119
Embodied | S1: 0.2167
Methanol | S1: 0.0834
PEI | S1: 0.0688
HOW TO READ THIS
• Steam Supply = emissions from generating 29 kg steam per kgCO₂ (electric boiler or geothermal well).
• Electricity = emissions from 30 kWh/kgCO₂ electrical demand (Kenya grid or geothermal).
• Facility Embodied = amortized construction emissions (steel, containers, equipment) over 10yr/1000t lifetime.
• Methanol = upstream emissions from producing methanol used as wash solvent (82.71 kg/batch).
• PEI Sorbent = upstream emissions from manufacturing PEI reload material (22.29 kg every 1.5 yr).
• Key insight: when fossil energy is removed, embodied + consumables become the dominant contributors.

## Sankey Diagrams
PROCESS FLOW SANKEY DIAGRAMS (from Activity Browser)
These diagrams show the contribution of each upstream process to the total GWP. Line thickness and percentage labels indicate relative contribution. Generated in Activity Browser.
S1: Grid Elec + Boiler Steam
S2: Grid Elec + Geothermal Steam
S3: Geothermal Elec + Geothermal Steam
S4: Optimized Grid + Boiler
S5: Optimized Grid + Geothermal Steam
S6: Optimized Geo + Geo Steam

## Monte Carlo Uncertainty
MONTE CARLO UNCERTAINTY ANALYSIS
30 iterations per scenario ¦ Propagates ecoinvent parameter distributions ¦ IPCC 2021 GWP100
WHAT THIS SHOWS: Each scenario was run 30 times with randomly sampled parameter values from ecoinvent uncertainty distributions.
WHY IT MATTERS: The deterministic result is a single "best estimate." Monte Carlo shows the range of plausible outcomes and your confidence in net-negative claims.
HOW TO READ: If most runs fall below 1.0, you can claim net-negative with high confidence. Wide spread = sensitive to background data assumptions.
SUMMARY STATISTICS
Scenario | Deterministic (kgCO₂eq/kgCO₂) | MC Mean | MC Std Dev | MC Min | MC Max | % Runs < 1.0 (Net Negative)
S1: Grid + Boiler | 4.8343 | 5.6873 | 8.3075 | -13.6307 | 29.1985 | 30%
S2: Grid + Geothermal | 2.0912 | 2.1301 | 0.18335 | 1.7469 | 2.5255 | 0%
S3: Geo Elec + Geo Steam | 1.9383 | 2.275 | 1.3971 | 0.85012 | 9.1514 | 3.333%
S4: Opt Grid + Boiler | 1.2264 | 1.4192 | 1.2278 | -0.83195 | 4.4262 | 36.67%
S5: Opt Grid + Geo Steam | 0.6589 | 0.66514 | 0.2418 | -0.056025 | 1.3384 | 93.33%
S6: Opt Geo + Geo Steam | 0.65189 | 0.68473 | 0.14685 | 0.29124 | 0.96058 | 100%
Run # | S1 | S2 | S3 | S4 | S5 | S6
1 | -0.16188 | 1.9746 | 2.4849 | 1.535 | 0.91285 | 0.82933
2 | 0.41765 | 2.2449 | 2.1256 | -0.041542 | 0.68959 | 0.96058
3 | 15.9587 | 2.044 | 2.4142 | 2.078 | 0.41456 | 0.72582
4 | 15.7217 | 2.2112 | 2.7915 | 0.5707 | 0.6146 | 0.52749
5 | -13.6307 | 2.1061 | 1.927 | 1.9952 | -0.056025 | 0.54501
6 | -0.61319 | 1.7929 | 2.6531 | 1.5342 | 0.62386 | 0.71481
7 | 3.6259 | 2.1233 | 1.2172 | 0.074181 | 0.57553 | 0.81183
8 | 5.2581 | 2.1453 | 1.7109 | 1.1066 | 0.7514 | 0.72292
9 | 6.7953 | 2.2212 | 1.6666 | 2.9349 | 0.8657 | 0.62218
10 | 8.1961 | 2.2796 | 1.9253 | 1.5843 | 0.87146 | 0.80384
11 | 16.0294 | 2.0224 | 0.85012 | 0.23704 | 0.51247 | 0.44576
12 | -2.9093 | 2.4417 | 2.058 | 2.0039 | 0.5968 | 0.61602
13 | 0.068266 | 2.5255 | 2.0144 | 2.0896 | 0.63178 | 0.86536
14 | 4.338 | 2.1985 | 2.1747 | 1.6618 | 0.28373 | 0.69377
15 | 5.4395 | 2.1232 | 2.0445 | 2.2371 | 1.0247 | 0.68411
16 | 15.0658 | 2.1299 | 1.7954 | 1.4281 | 0.51635 | 0.69441
17 | 5.8824 | 2.1628 | 1.682 | -0.83195 | 0.80517 | 0.69033
18 | 4.3034 | 2.2464 | 2.1575 | 0.74533 | 0.77968 | 0.67462
19 | -7.5064 | 2.0702 | 1.2254 | -0.23603 | 0.58978 | 0.66112
20 | 4.3394 | 2.0686 | 1.7805 | 2.0132 | 0.7422 | 0.84493
21 | 6.3369 | 1.7469 | 2.5436 | 0.68683 | 0.59899 | 0.54117
22 | 0.041457 | 1.8463 | 9.1514 | 0.968 | 0.6117 | 0.46591
23 | 3.8274 | 2.1487 | 1.8051 | 0.53018 | 0.73137 | 0.29124
24 | 0.1711 | 2.3264 | 1.7825 | 2.1353 | 0.46635 | 0.7677
25 | 18.8147 | 2.3219 | 3.1871 | 4.255 | 0.80768 | 0.76347
26 | 5.4127 | 2.2 | 1.6499 | 4.4262 | 1.3384 | 0.77577
27 | 29.1985 | 2.3177 | 3.0871 | 2.0334 | 0.63908 | 0.73288
28 | 5.0266 | 1.9042 | 2.3929 | 1.0057 | 0.84932 | 0.51128
29 | 3.7573 | 2.1334 | 1.903 | -0.5262 | 0.53273 | 0.90147
30 | 11.4131 | 1.826 | 2.048 | 2.3413 | 0.63256 | 0.65679
ACTIVITY BROWSER HISTOGRAMS (original outputs):
S1 Histogram
S2 Histogram
S3 Histogram
S4 Histogram
S5 Histogram
S6 Histogram
INTERPRETATION
1. S1 has extreme variance (σ=8.308) — the fossil fuel supply chain introduces massive uncertainty.
2. S6 is the most stable (σ=0.15) — geothermal energy has narrow uncertainty bands in ecoinvent.
3. MC mean for S6 (0.68) > deterministic (0.65) — use MC mean for conservative carbon accounting.
4. The "% < 1.0" column is your confidence level for net-negative claims.
5. LIMITATION: 30 iterations is low.

## Credit Issuance
CARBON CREDIT ISSUANCE MODEL
Scenario S6 (Opt Geo+Geo, 0.652 kgCO₂eq/kgCO₂) ¦
THE PROBLEM: Your facility emits 221.79 tCO₂eq during construction before capturing anything. This "carbon debt" must be accounted for before issuing carbon removal credits. Two methods exist, each with different credibility implications.
ASSUMPTIONS (S6)
Annual gross capture | 100 tCO₂/yr
Annual operational emissions | 43.5 tCO₂eq/yr
Annual net removal (before embodied) | 56.5 tCO₂/yr
Total embodied emissions | 221.79 tCO₂eq
Embodied payback period | 3.93 years
YEAR-BY-YEAR COMPARISON (tCO₂)
Method / Year | Yr 0 (Build) | Yr 1 | Yr 2 | Yr 3 | Yr 4 | Yr 5 | Yr 6 | Yr 7 | Yr 8 | Yr 9 | Yr 10
A: AMORTIZE credits/yr | 0 | 34.32 | 34.32 | 34.32 | 34.32 | 34.32 | 34.32 | 34.32 | 34.32 | 34.32 | 34.32
A: Cumulative credits | 0 | 34.3 | 68.6 | 103 | 137.3 | 171.6 | 205.9 | 240.2 | 274.6 | 308.9 | 343.2
B: PAYBACK FIRST credits/yr | 0 | 0 | 0 | 0 | 4.21 | 56.5 | 56.5 | 56.5 | 56.5 | 56.5 | 56.5
B: Cumulative credits | 0 | 0 | 0 | 0 | 4.2 | 60.7 | 117.2 | 173.7 | 230.2 | 286.7 | 343.2
METHOD EXPLANATIONS
A: AMORTIZE (Climeworks method)
Spread 221.79 tCO₂eq evenly over 10 years (22.18 t/yr deduction). Issue credits from year 1. Simple and immediate revenue, BUT: Calyx Global downgraded Climeworks to Tier 3 (lowest) partly because of this approach. Risk: if plant shuts down early, issued credits exceed actual net removal.
B: PAYBACK FIRST (Calyx/Meta recommended)
Issue zero credits until cumulative net removal equals embodied debt (221.79 t). First credits in year 4. Zero revenue for ~4 years, BUT: guarantees atmosphere has genuinely benefited at every point. Highest market credibility. Recommended for new projects.

## Benchmarking
BENCHMARKING — CARBON NEST vs CLIMEWORKS ORCA
Metric | Carbon Nest Best (S6) | Carbon Nest Mid (S5) | Climeworks Orca Actual (2023) | Climeworks Orca Design Target
Total grey emissions (kgCO₂eq/kgCO₂) | 0.652 | 0.702 | 0.20 – 0.25 | < 0.10
Net removal efficiency | 34.8% | 29.8% | 75 – 80% | > 90%
Embodied emissions (kgCO₂eq/kgCO₂) | 0.217 | 0.217 | ~0.015 | < 0.015
Embodied as % of total | 33.28% | 30.91% | ~6 – 8% | < 10%
Annual capture capacity (tCO₂/yr) | 100 | 100 | 4,000 (design) | 4,000+
Energy source | Geothermal | Grid + Geothermal | Geothermal (Iceland) | Low-carbon required
Embodied payback period | Amortized over 10 years | Amortized over 10 years | Amortized over 12 yr | Upfront deduction
Calyx Global rating risk |  |  | Tier 3 (lowest) | Target: Tier 1
BeZero Carbon rating | N/A | N/A | AAA (highest) | N/A
KEY GAPS TO CLOSE
1. The embodied emissions (0.217) are ~14x higher than Climeworks (~0.015). Primary driver: scale (100 t vs 4,000 t).
2. The net removal efficiency (35%) is roughly half of Orca actual (75-80%).
3. Scaling to 1,000+ t/yr is the single most impactful move to close the embodied emissions gap.