## Instructions
OCTAVIA CARBON - PHASE 1 LCA DATA COLLECTION
Project Hummingbird Capture Site (100 tCO₂/year)
PURPOSE
This workbook collects material and equipment data to calculate embodied emissions for the Phase 1 pilot plant.
The data will be used to populate the Puro LCA template for carbon credit certification.
HOW TO USE
1. Fill in the YELLOW cells in each sheet with actual quantities from site
2. BLUE cells contain formulas - do not edit
3. Use the Notes column to document data sources (invoices, spec sheets, measurements)
4. If you don't know a value, leave it blank and add a note
SHEETS IN THIS WORKBOOK
• Parameters - Key project parameters and emission factors
• Zone1_Capture - Capture modules container (4 reactors, 352 monoliths)
• Zone2_Processing - Tent structure (PHE, separator, vacuum pump, gas balloon)
• Zone3_Liquefaction - Liquefaction unit, cryogenic tank, buffer balloon
• Sorbent_System - Sorbent materials and replacement schedule
• Transport - Shipping and trucking distances
• Summary - Automatic calculation of total embodied emissions
SYSTEM BOUNDARY
INCLUDED: All equipment directly involved in CO₂ capture, processing, and storage
EXCLUDED: Office containers, kitchen, amenities (not part of capture process)
DATA COLLECTION TIPS
• Containers: Standard 20ft ≈ 2,200 kg, 40ft ≈ 3,700 kg (mild steel)
• Concrete: Measure L × W × D in meters, density = 2,400 kg/m³
• Iron sheets: Measure area in m², standard corrugated ≈ 5-6 kg/m²
• Equipment: Check spec sheets or weigh if possible
CONTACT
For questions about this data collection, contact the LCA team.
Version: 1.0 ¦ Date: January 2026 ¦ Plant Lifetime: 10 years

## Parameters
PROJECT PARAMETERS
Parameter | Value | Unit | Source | Notes
Plant Name | Project Hummingbird Phase 1
Location | Gilgil, Kenya
Target Capacity | 100 | tCO₂/year
Plant Lifetime | 10 | years | Engineering estimate | Used for amortization
Total Weeks | 520 | weeks |  | Calculated
EMISSION FACTORS (from Puro LCA template)
Material/Activity | EF Value | Unit | Source | Notes
Grid Electricity (Kenya) | 0.049 | kg CO₂/kWh | Kenya Power 2024
Stainless Steel 304 | 7.14 | kg CO₂/kg | Idemat 2025
Mild Steel | 2.4 | kg CO₂/kg | Idemat 2026
Aluminium | 11.75 | kg CO₂/kg | Idemat 2026
Concrete | 0.13 | kg CO₂/kg | Idemat 2026 | Per kg, not per m³
Concrete density | 2400 | kg/m³ |  | For volume to mass conversion
Iron Sheets (galvanized) | 2.4 | kg CO₂/kg | Idemat 2026 | Using mild steel proxy
Alumina (sorbent support) | 1.91 | kg CO₂/kg | Idemat 2026
PEI (active sorbent) | 11.05 | kg CO₂/kg | Climeworks LCA
Methanol | 0.92 | kg CO₂/kg | Idemat 2026
Sea Shipping | 0.005 | kg CO₂/t-km | Ecoinvent
Road Trucking | 0.086 | kg CO₂/t-km | GHG Protocol
Alumina EOL (landfill) | 0.02 | kg CO₂/kg | EPA WARM
PEI EOL (combustion) | 1.29 | kg CO₂/kg | EPA WARM
Methanol EOL (combustion) | 1.29 | kg CO₂/kg | Idemat 2026
Metal EOL (landfill) | 0.02 | kg CO₂/kg | EPA WARM

## Zone1_Capture
ZONE 1: CAPTURE MODULES (Container Structure)
4 Reactors/Modules with 88 monoliths each (352 total)
Item | Material Type | Quantity | Unit | Weight (kg) | EF (kg CO₂/kg) | Embodied CO₂ (kg)
STRUCTURE
Container (housing modules) | Mild Steel | 1 | units | 3700 | 2.4 | 8880
Container weight per unit |  |  | kg/unit
Iron sheet roofing | Mild Steel | 30 | m² | 165 | 2.4 | 396
Iron sheet weight factor |  | 5.5 | kg/m²
Concrete foundation | Concrete | 0.5 | m³ | 1200 | 0.13 | 156
MONOLITHS & SORBENT BEDS
Module frames (4 units) | Stainless Steel | 4 | kg total | 200 | 7.14 | 1428
Sorbent bed structure | Stainless Steel |  | kg | 150 | 7.14 | 1071
EQUIPMENT
Fan NM1 | Mixed metals |  | kg | 25 | 3.5 | 87.5
Fan NM2 | Mixed metals |  | kg | 25 | 3.5 | 87.5
Fan NM3 | Mixed metals |  | kg | 25 | 3.5 | 87.5
Fan NM4 | Mixed metals |  | kg | 25 | 3.5 | 87.5
Boiler | Mild Steel |  | kg | 500 | 2.4 | 1200
Internal piping | Stainless Steel |  | kg | 100 | 7.14 | 714
Electrical cabinets/wiring | Mixed |  | kg | 50 | 3 | 150
ZONE 1 SUBTOTAL |  |  |  | 6165 |  | 14345
Notes: All values are ESTIMATES based on typical pilot DAC plant. Replace with actual measurements.
Container: Assumed 40ft standard shipping container
Monoliths: 352 units estimated at ~2kg each ceramic/alumina
Fans: 4 units (NM1-4) estimated at 25kg each based on typical industrial fans
Boiler: Estimated based on energy consumption data showing 70% of total energy

## Zone2_Processing
ZONE 2: PROCESSING (Tent Structure)
PHE, Separator, Vacuum Pump, Gas Balloon
Item | Material Type | Quantity | Unit | Weight (kg) | EF (kg CO₂/kg) | Embodied CO₂ (kg)
STRUCTURE
Tent frame | Mild Steel |  | kg | 1200 | 2.4 | 2880
Iron sheet roofing | Mild Steel | 40 | m² | 220 | 2.4 | 528
Iron sheet weight factor |  | 5.5 | kg/m²
EQUIPMENT
PHE (Plate Heat Exchanger) | Stainless Steel |  | kg | 80 | 7.14 | 571.2
Separator | Stainless Steel |  | kg | 50 | 7.14 | 357
Vacuum Pump (SRV/LRVP) | Mixed metals |  | kg | 150 | 3.5 | 525
Gas Balloon (collection) | Polymer |  | kg | 30 | 2.5 | 75
Piping | Stainless Steel |  | kg | 80 | 7.14 | 571.2
Valves and fittings | Stainless Steel |  | kg | 40 | 7.14 | 285.6
ZONE 2 SUBTOTAL |  |  |  | 1850 |  | 5793
Notes: All values are ESTIMATES. Replace with actual measurements.
Tent structure: Estimated steel frame with iron sheet roofing
PHE: Plate Heat Exchanger for cooling system
Vacuum Pump: SRV/LRVP from SCADA energy breakdown

## Zone3_Liquefaction
ZONE 3: LIQUEFACTION
Buffer balloon, liquefaction unit, cryogenic tank
Item | Material Type | Quantity | Unit | Weight (kg) | EF (kg CO₂/kg) | Embodied CO₂ (kg)
STRUCTURE
Iron sheet structure | Mild Steel | 25 | m² | 137.5 | 2.4 | 330
Iron sheet weight factor |  | 5.5 | kg/m²
EQUIPMENT
Buffer Gas Balloon | Polymer |  | kg | 20 | 2.5 | 50
Liquefaction/Refrigeration Unit | Mixed |  | kg | 400 | 4 | 1600
Cryogenic Tank | Stainless Steel |  | kg | 300 | 7.14 | 2142
Transfer Pumps | Mixed metals |  | kg | 50 | 3.5 | 175
Piping | Stainless Steel |  | kg | 60 | 7.14 | 428.4
Valves and fittings | Stainless Steel |  | kg | 30 | 7.14 | 214.2
Insulation | Mixed |  | kg | 40 | 2 | 80
ZONE 3 SUBTOTAL |  |  |  | 1037.5 |  | 5019.6
Notes: All values are ESTIMATES. Replace with actual measurements.
Liquefaction unit: Estimated based on typical small-scale CO2 liquefaction
Cryogenic tank: Estimated stainless steel vessel for liquid CO2 storage

## Sorbent_System
SORBENT SYSTEM (Consumable - Separate Amortization)
Materials that are replaced periodically during plant lifetime
Item | Material | Qty per Batch (kg) | Batch Lifetime (years) | Total Batches | EF (kg CO₂/kg) | Embodied CO₂ per Batch (kg)
PRODUCTION
Support Material (Alumina) | Alumina | 60 | 2 | 5 | 1.91 | 114.6
Active Sorbent (PEI) | PEI | 60 | 2 | 5 | 11.05 | 663
Methanol (regeneration) | Methanol | 60 | 2 | 5 | 0.92 | 55.2
END OF LIFE
Support Material EOL | Landfill | 60 | 2 | 5 | 0.02 | 1.2
Active Sorbent EOL | Combustion | 60 | 2 | 5 | 1.29 | 77.4
Methanol EOL | Combustion | 60 | 2 | 5 | 1.29 | 77.4
SORBENT TOTALS
Total Embodied per Batch (Production + EOL) | [5 empty] | 988.8
Total Batches over Plant Lifetime |  |  |  | 5
Total Sorbent Embodied (lifetime) | [5 empty] | 4944
Notes: Sorbent quantities are ESTIMATES scaled from commercial LCA.
Batch lifetime estimated at 2 years for pilot scale (may be shorter than commercial).
Actual quantities should come from sorbent preparation records.

## Transport
TRANSPORT EMISSIONS
Shipping and trucking of equipment and materials to site
Route Description | Mode | Distance (km) | Weight (tonnes) | t-km | EF (kg CO₂/t-km) | Embodied CO₂ (kg)
EQUIPMENT TRANSPORT
Kenya port (Mombasa) to Gilgil | Road | 480 | 5 | 2400 | 0.086 | 206.4
MATERIALS TRANSPORT
Sorbent materials to site | Road | 200 | 3 | 600 | 0.086 | 51.6
Chemicals to site | Road | 100 | 1 | 100 | 0.086 | 8.6
Other materials | Road | 150 | 2 | 300 | 0.086 | 25.8
TRANSPORT SUBTOTAL |  |  |  | 3400 |  | 292.4
Notes:
Notes: Transport distances are ESTIMATES.
Sea shipping: Assumed equipment imported from Asia/Europe
Road: Mombasa to Gilgil ~480km

## Summary
PHASE 1 LCA SUMMARY
Automatic calculation of total embodied emissions
Category | Total Embodied (kg CO₂) | Amortization (years) | Amortization (weeks) | Weekly Charge (kg CO₂/week)
INFRASTRUCTURE
Zone 1: Capture Modules | 14345 | 10 | 520 | 27.5865
Zone 2: Processing | 5793 | 10 | 520 | 11.1404
Zone 3: Liquefaction | 5019.6 | 10 | 520 | 9.6531
Transport | 292.4 | 10 | 520 | 0.56231
Infrastructure Subtotal | 25450 |  |  | 48.9423
SORBENT SYSTEM
Sorbent (per batch) | 988.8
Sorbent batch lifetime |  | 2 | 104 | 9.5077
TOTAL WEEKLY EMBODIED CHARGE |  |  |  | 58.45
SUMMARY FOR CAS APPLICATION
Parameter | Value | Unit
Plant Lifetime | 10 | years
Total Weeks | 520 | weeks
Grid EF | 0.049 | kg CO₂/kWh
Weekly Embodied - Infrastructure | 48.9423 | kg CO₂/week
Weekly Embodied - Sorbent | 9.5077 | kg CO₂/week
TOTAL Weekly Embodied | 58.45 | kg CO₂/week
This value should be entered into the CAS application config